## Specifications
Specification | Value
Servo control method | EtherCAT
Drive supply voltage | 400 V three phase
Rated output | 15 kW
Rated speed | 1500 r/min
Rated torque | 95.5 Nm
Peak torque | 224 Nm
Encoder type | Absolute without battery
Encoder resolution | 23 Bit
Motor with brake | TRUE
Motor with oil seal | FALSE
Flange size square (LC) | 220 mm
Shaft diameter | 55 mm
Shaft with key | TRUE
Shaft with tap | TRUE
Product Weight (unpacked) | 99000 g

## Fits to
Product | Description
R88D-1SN150F-ECT | 1S servo drive, EtherCAT type, 15 kW, 3~ 400 VAC
R88D-1SN150F-ECT-51 | 1S-51 servo drive with STO, SS1 and SLS safety, EtherCAT type, 15 kW, 3? 400 VAC

## Accessories
Product | Description
R88A-CR1B001-5NF-E | 1S series servo encoder cable, 1.5m, 230V: 900W-1.5kW, 400V: 400W-15kW
R88A-CR1B003NF-E | 1S series servo encoder cable, 3m, 230V: 900W-1.5kW, 400V: 400W-15kW
R88A-CR1B005NF-E | 1S series servo encoder cable, 5m, 230V: 900W-1.5kW, 400V: 400W-15kW
R88A-CR1B010NF-E | 1S series servo encoder cable, 10m, 230V: 900W-1.5kW, 400V: 400W-15kW
R88A-CR1B015NF-E | 1S series servo encoder cable, 15m, 230V: 900W-1.5kW, 400V: 400W-15kW
R88A-CR1B020NF-E | 1S series servo encoder cable, 20m, 230V: 900W-1.5kW, 400V: 400W-15kW

## Link
https://industrial.omron.be/fr/products/R88M-1M15K015C-BS2