## Specifications
Specification | Value
Number of pixels | 5.0 MP
Camera type | Color
Autofocus | FALSE
Focus distance | 64-64 mm
Field of view (width) | 63-63 mm
Decoder type | Plus Mode (high-speed 1D+2D)
Frame rate | 5 fps
Illumination | White LED
Communication port(s) | Ethernet TCP/IP, Serial RS-232C, USB
Image width | 2592 pixels
Image height | 1944 pixels
Shutter type | Rolling
Product Height (unpacked) | 25.4 mm
Product Width (unpacked) | 44.5 mm
Product Depth (unpacked) | 38.1 mm
Degree of protection (IP) | IP54

## Accessories
Product | Description
V430-AF11 | Diffuser Installation Kit for V/F4X0-FXXXXXXX-XXX
V430-AF3 | V/F 4x0-F Right angle mirror
V430-AF6 | V/F 4x0-F Standard Red filter Installation Kit
V430-AF7 | V/F 4x0-F Standard Blue filter Installation Kit
V430-ALB | V/F 4x0-F Blue Standard Light Installation Kit
V430-ALI | V/F 4x0-F IR Standard Light Installation Kit
V430-ALR | V/F 4x0-F Red Standard Light Installation Kit
V430-ALW | V/F 4x0-F White Standard Light Installation Kit
V430-AM0 | V/F 4x0-F L Bracket Adjustable Angle Mounting Kit
V430-AM1 | V/F 4x0-F 1/4-20 Camera Tripod Mounting Block Kit
V430-AM2 | V/F 4x0-F 4” (102 mm) Ram Mount Stand
V430-AM3 | V/F 4x0-F APG Pan and Tilt Camera Mount
V430-AM4 | V/F 4x0-F Nylon Screw and Washer Electrical Isolation Mounting Kit
V430-AM5 | V/F 4x0-F MS-4 / MINI to V/F4XX-F Adapter Plate
V430-AM6 | V/F 4x0-F Smart Ring Light to V/F4XX-F Mounting Bracket
V430-AM7 | V/F 4x0-F QX / Vision HAWK to V/F4XX-F Adapter Plate

## Spare parts
Product | Description
V430-AF10 | Front Window Installation Kit for V/F4X0-FXXXXXXX-XXX

## Link
https://industrial.omron.be/fr/products/V420-F064W50C-SWP