## Specifications
Specification | Value
Feeder part | Feeder unit
Feeder type | iPF-240
Maximum component size | 40 mm
Backlight type | White

## Fits to
Product | Description
30240-101 | Platform for industrial feeder iPF-240 - Left purge
30240-104 | ESD Platform for industrial feeder iPF-240 - Left purge
30240-105 | ESD Platform for industrial feeder iPF-240 - Right purge
30240-107 | Platform for industrial feeder iPF-240 - Standard frame, anti-roll 1
30240-108 | Platform for industrial feeder iPF-240 - Standard frame, anti-roll 2
30600-001 | iPF Hopper Container - 3 L and max 12 kg
30600-002 | iPF Hopper Container - 7 L and max 12 kg

## Accessories
Product | Description
30240-001F | iPF Accessory: Red backlight for iPF-240
30240-002F | iPF Accessory: White backlight for iPF-240
30240-003F | iPF Accessory: Infrared backlight for iPF-240
30240-101F | iPF Accessory: Left purge actuator KIT for iPF-240
30240-102F | iPF Accessory: Right purge actuator KIT for iPF-240
30240-103F | iPF Accessory: Purge actuator for iPF-240
30240-104F | iPF Accessory: Platform ONLY, Left purge, flat for iPF-240
30240-105F | iPF Accessory: Platform ONLY, Right purge, flat for iPF-240
30240-106F | iPF Accessory: ESD Platform ONLY, Left purge, flat for iPF-240
30240-107F | iPF Accessory: ESD Platform ONLY, Right purge, flat for iPF-240
30240-108F | iPF Accessory: Screw kit for iPF-240 platform mount
30600-240F | iPF Accessory: power cable for iPF-240, 5 m

## Link
https://industrial.omron.be/nl/products/30240-002