## Specifications
Specification | Value
Supply voltage type | AC
Input type | PNP/NPN
Number of digital inputs | 12
Output type | Relay
Number of digital outputs | 8
Program capacity | 8 K steps
Data memory capacity | 4 K words
Logic execution time | 0.23 µs
Communication port(s) | Serial RS-232C, USB
Number of Ethernet ports | 0
Number of USB ports | 1
Number of RS-232 ports | 1
Number of RS-485 ports | 0
Communication option(s) | None
Number of encoder input channels | 6
Max. encoder input frequency | 100 kHz
Max. number of PTP axes | 0
Max. pulse output frequency | 0 kHz
Function Block programming | TRUE
Battery-free memory backup | TRUE
Real-time clock | FALSE
Analogue option boards | FALSE
Max. number of analogue I/O channels | 0
Max. number of local I/O points | 20
Max. number of expansion units | 0
Built-in auxiliary 24 VDC output | 0 mA
Operating temperature range | -20-60 °C
Product Height (unpacked) | 90 mm
Product Width (unpacked) | 86 mm
Product Depth (unpacked) | 80 mm
Product Weight (unpacked) | 281 g

## Accessories
Product | Description
CP2W-BAT02 | CP2-series Battery - Optional
CXONE-LT01-EV4 | CX-One Lite v4.x software, for Windows 7 (32-bit/64-bit ) / Windows 8.1 (32-bit/64-bit ) / Windows 10 (32-bit/64-bit ) / Windows 11 (64-bit), single-user licence only, (requires CDs, CXOne-LTCD-EV4), limited to program the CPx PLC platform

## Link
https://industrial.omron.be/nl/products/CP2E-E20DR-A