## Specifications
Specification | Value
Shape | Cuboid
Sensing method | Retro-reflective
Sensing distance | 4000 mm
Sensing distance (min.) | 100 mm
Setting method | IO-Link, Manual adjustment
Connection method | Cable
Cable length | 5 m
Output type | IO-Link, PNP
Operation mode | Dark-ON, Light-ON
IO-Link baud rate | COM3 (230.4 kbps)
Response time | 1 ms
Material housing | PBT
Thread size | Other
Product Width (unpacked) | 10.8 mm
Product Height (unpacked) | 31 mm
Product Depth (unpacked) | 20 mm
Type of light | Polarized red light
Power supply voltage | 10-30 V
Features | M.S.R.
Degree of protection (IP) | IP67

## Accessories
Product | Description
E39-L104 | Mounting bracket for E3Z sensor, standard, vertical mounting
E39-L142 | Mounting Bracket, protective side wall (for E3Z)
E39-L144 | Sensor mounting Bracket, Protective bracket for E3Z pre-wired
E39-L150 | Sensor mounting Bracket for E3Z, 100mm high post
E39-L151 | Sensor mounting Bracket, for E3Z, 200mm high post
E39-L153 | Mounting bracket for E3Z sensor, L shape, for prewired
E39-L43 | Mounting bracket for E3Z sensor, side mounting
E39-L44 | Mounting bracket for E3Z sensor, rear mounting
E39-L98 | Protective metal cover for E3S-A/E3Z vertical sensor
E39-R10 | Accessory photoelectric sensor, reflector, 51.2x61x8 mm, ABS & Acrylic
E39-R1K | Accessory photosensor, reflector, 40x60x7.5 mm, ABS & Acryllic, anti-fogging coating
E39-R1S | Accessory photoelectric sensor, reflector, 40 x 60 x 7.5 mm, ABS & Acrylic
E39-R2 | Accessory photoelectric sensor, reflector, 80.8x60x7.5 mm, ABS & Acrylic
E39-R3 | Accessory photoelectric sensor, reflector, 38 x 22.5 x 11 mm, ABS & Acrylic
E39-R9 | Accessory photoelectric sensor, reflector, 35.4 x 42.3 mm, ABS & Acrylic
E39-RS1 | Reflective tape, self adhesive, 35 x 10 mm
E39-RS2 | Accessory photelectric sensor, reflective tape, 40 x 35 x 0.5 mm, Acrylic, self-adhesive
E39-RS25 5M | Accessory photoelectric sensor, reflective tape, 25 mm x 5 m
E39-RS3 | Reflective tape, self-adhesive, 70x80mm
E39-RS50 5M | Accessory photoelectric sensor, reflective tape, 50 mm x 5 m

## Link
https://industrial.omron.be/nl/products/E3Z-R81-IL3-5M